## Studio Technical Plan Ver-3
Lighting Electric |  |  |  | Microphones |  | Audio Mixer Assignments
Breaker | Description |  | Circuit | Tal / Pla | Type | Mixer Model: Yamaha
[6 empty] | Input Ch. | Description | Aux Send | Output
Audio Patching
Only one cable per row
Panel | Patch | Panel | Patch | Production Crew |  |  | Intercom Setup
|  |  |  | Title | Name |  | Headset Label | Assig. CH1 | Assign CH2
|  |  |  | Exec. Prod. : |  |  | TD_Ch_3/4 | (3) | (4)
|  |  |  | Producer : |  |  | Clips | (1) | (2)
|  |  |  | Director : |  |  | ACR | (1) | (2)
|  |  |  | Assist Dir.: |  |  | PCR AUD | (1) | (2)
|  |  |  | Tech. Dir :. |  |  | EIC/RM102 | (1) | (3)
|  |  |  | Floor Dir : |  |  | Shader | (1) | (2)
|  |  |  | Lighting Dir.: |  |  | IFB | (3) | (4)
|  |  |  | Engineer : |  |  | Wireless ICOM | (1) | (2)
|  |  |  | Assist Eng. : |  |  | Producer | (3) | (4)
|  |  |  | Audio Eng. : |  |  | Edit00/Elab | (1) | (2)
|  |  |  | Aud Assist : |  |  | Director | (1) | (3)
|  |  |  | C.G. Oper. : |  |  | CG | (1) | (3)
|  |  |  | Server Op: |  |  | Icom Notes: Default settings in (#)
Cam Op. 1:
Cam Op. 2:
Cam Op. 3:
Notes for:
HD-SDI Routing |  |  |  | Studio |  | Kayak Switcher Input Configuration
Destination | Source | Destination | Source | Loud Speaker Mixer |  | Input | Description | Input | Description
|  |  |  | Channel | Description | 0 | Black | 9 | K2-C
|  |  |  | N/A |  | 1 | Camera 1 | 13 | CG-V
[6 empty] | 2 | Camera 2 | 11 | Dvr
[6 empty] | 3 | Camera 3 | 12 | Dvr
[6 empty] | 4 | Camera 4 | 5 | FS-1
[6 empty] | 7 | K2-A | 6 | FS-2
|  |  |  | K2 - Server Config. |  | 8 | K2-B
|  |  |  | Channel | Description
|  |  |  | A | Playback
|  |  |  | B | Playback
K2- Media Files |  |  |  | C | Playback |  | Kayak Switcher Aux Output Mapping
Dir: |  |  |  | D | Record |  | Aux Port | Description
File Name |  |  | Dur | Multiviewer Selection |  |  | Aux1 | Router Aux 1
|  |  |  | Preset: |  |  | Aux2 | Router Aux 2
[7 empty] | Aux3 | Router Aux 3
|  |  |  | Alterable Multiview Inputs |  |  | Aux4 | Program output
|  |  |  | Input 5 | Aux 3 |  | Aux5 | Preview output
|  |  |  | Input 11 | Router multiview 11 |  | Aux6 | PP Bus Preview
|  |  |  | Input 12 | Router multiview 12 |  | Aux7 | Clean Feed
Notes for: | [6 empty] | Aux8 | Camera Return 1
[7 empty] | Aux9 | Camera Return 2
[7 empty] | Aux10 | Camera Return 3
[7 empty] | Aux11 | Camera Return 4
[7 empty] | Aux12 | Program to SD Conversion
AA black fill with white text indicates permanent assignment and cannot be changed
Kayak Switcher Aux Assignments
[7 empty] | Aux | Source
Graphics Plan
Primary Text Attributes
Font |  |  |  | Face Color Top |  | Edge Color Top |  | Shadow Color Top
Bold |  | Italic |  | R |  | R |  | R
Outline |  | Underline |  | G |  | G |  | G
Leading |  | Height |  | B |  | B |  | B
Spacing |  | Width |  | Face Color Both |  | Edge Color Both |  | Shadow Color Both
Typing |  | Thickness |  | R |  | R |  | R
Space |  |  |  | G |  | G |  | G
Edge Hardness |  |  |  | B |  | B |  | B
Edge Thickenss |  |  |  | Face Color Bottom |  | Edge Color Bottom |  | Shadow Color Bottom
Shadow Hardness |  |  |  | R |  | R |  | R
Shadow Distance |  |  |  | G |  | G |  | G
Shadow Direction Select Only One |  |  |  | B |  | B |  | B
Top Left |  | Top Right |  | Notes
Middle Lft |  | Middle Rt
Bottom Lft |  | Bottom Rt
Top Center
Bottom Center
Secondary Text Attributes
Font |  |  |  | Face Color Top |  | Edge Color Top |  | Shadow Color Top
Bold |  | Italic |  | R |  | R |  | R
Outline |  | Underline |  | G |  | G |  | G
Leading |  | Height |  | B |  | B |  | B
Spacing |  | Width |  | Face Color Both |  | Edge Color Both |  | Shadow Color Both
Typing |  | Thickness |  | R |  | R |  | R
Space |  |  |  | G |  | G |  | G
Edge Hardness |  |  |  | B |  | B |  | B
Edge Thickenss |  |  |  | Face Color Bottom |  | Edge Color Bottom |  | Shadow Color Bottom
Shadow Hardness |  |  |  | R |  | R |  | R
Shadow Distance |  |  |  | G |  | G |  | G
Shadow Direction Select Only One |  |  |  | B |  | B |  | B
Top Left |  | Top Right |  | Notes
Middle Lft |  | Middle Rt
Bottom Lft |  | Bottom Rt
Top Center
Bottom Center
Graphics Plan Page 2
File Name: |  |  |  | Qtyr of Pages: |  | Creator:
Page#: | Description |  |  | Show Segment |  | Notes
Note on A1: Daniel Santiago: This area is for information about the Lighting fixtures and breakers that will be used in the production.
Note on A2: Daniel Santiago: This Leftmost Column titled Breaker is for the Braker Box lable and Breaker number. For Example GG-22 would be breaker 22 in the GG Box.
Note on B2: Daniel Santiago: The description column is used to describe the light in reference to how it is used on the set. E.g. backlight, fill, key,...
Note on D2: Daniel Santiago: The circuit column is to be used to record the number of the lighting grid circuit used for this breaker and light fixture. These numbers will be found on the tags on the lighting grids.